## Horseshoe Heading
Horseshoe Heading Method
|  | Heading | Vg1 | Vg2 | Vg3 |  |  |  |  | Wind dir | Wind dir |  | Wind dir | Wind dir | Wind dir | Vwind | Vtrue GPS
| System | (deg mag) | (kts) | (kts) | (kts) | Vw1 | Vw1=0? | Vw2 | Vw3 | (rad) | =0? | Vw4 | (deg) | (deg) | (deg) | (kts) | (kts)
1 | Pilot | 270 | 119 | 118 | 112 | -1617 | -1617 | 1143 | 26705 | -0.61532 | -0.61532 | 26631.483 | 54.7449 | 54.7449 | 54.7449 | 4.2871 | 115.4735
2 | Pilot | 90 | 126 | 129 | 131 | 1285 | 1285 | 245 | 33037 | 0.1884 | 0.1884 | 33011.0908 | -79.2055 | -259.2055 | 100.7945 | 2.5451 | 128.4991
3 | Pilot | 180 | 142 | 138 | 138 | -1120 | -1120 | -1120 | 39208 | 0.7854 | 0.7854 | 39175.9935 | 45 | 45 | 45 | 2.8287 | 139.9857
4 | Pilot | 90 | 161 | 161 | 169 | 2640 | 2640 | -2640 | 54482 | -0.7854 | -0.7854 | 54353.9246 | -135 | -315 | 45 | 5.6585 | 164.9515
Column
| Heading | The heading on the first of three legs (other headings should be 90 deg less each time)
| Vg1 | GPS ground speed on the first leg
| Vg2 | GPS ground speed on the second leg (left, 90 deg turn)
| Vg3 | GPS ground speed on the third leg (left, 90 deg turn)
| Wind dir | Calculated wind direction (deg mag)
| Vwind | Calculated wind speed
| Vtrue GPS | Calculated aircraft true airspeed
| Note: | Each line assumes that the three legs are flown at the same
airspeed, altitude, and with the same wind.
| Note: | Intermediate calculations exist in hidden columns (G-O). To
add new points, these columns need to be copied as well as
the visible columns. To do this span the hidden columns (select
at least F-P) and copy.

## Speed Track
Speed Track Method
|  | Vg 1 | Track 1 | Vg 2 | Track 2 | Vg 3 | Track 3 | x1 | y1 | x2 | y2 | x3 | y3 | m1 | b1 | m2 | b2 | wx | wy | Vwind | Wind dir | Vtrue | Engine | Indicated | Alt
| System | (mph) | (deg) | (mph) | (deg) | (mph) | (deg) | mph | mph | mph | mph | mph | mph |  |  |  |  | mph | mph | (mph) | (deg) | (mph) | RPM | Airspeed | feet
1 | Pilot | 99 | 360 | 96 | 270 | 123 | 90 | 0 | 99 | 96 | 5.8783e-15 | -123 | -2.2595e-14 | 0.9697 | 2.9545 | -1.2424 | -26.9091 | -13.5 | -10.1364 | 16.8818 | 306.9008 | 109.9682 | 2800 | 105 | 6000
2 | Pilot | 107 | 360 | 101 | 270 | 123 | 180 | 0 | 107 | 101 | 6.1845e-15 | 1.5063e-14 | -123 | 0.94393 | 5.8318 | 6.5492e-17 | -8 | -14.6535 | -8 | 16.695 | 298.6322 | 115.9298 | 3000 | 112 | 6000
3 | Pilot | 115 | 360 | 129 | 180 | 107 | 270 | 0 | 115 | 1.5798e-14 | -129 | 107 | 6.5519e-15 | 6.4746e-17 | -7 | 0.93043 | 7.7217 | -15.8224 | -7 | 17.3017 | 293.8651 | 123.0217 | 3200 | 120 | 6000
Column
| Vg X | GPS ground speeds in mph on the three different legs (not necessarily 90 deg apart) | [17 empty] | OAT | 17 | deg C | at Ground
| Track X | GPS track of the corresponding legs | [17 empty] | Altimeter | 29.92 | Hg
| Wind dir | Calculated wind direction (deg mag) | [17 empty] | OAT | 7 | deg C | at 6000 ft est
| Vwind | Calculated wind speed
| Vtrue GPS | Calculated aircraft true airspeed
| Note: | Each line assumes that the three legs are flown at the same
airspeed, altitude, and with the same wind.
| Note: | Intermediate calculations exist in hidden columns (I-T). To add
new points, these columns need to be copied as well as the
visible columns. To do this span the hidden columns and copy.